## Building - Sample Cities_templa
|  | Table 1 Parameters for Sample Cities - Elements and Param Values | [8 empty] | In to m | 0.0254
DOE Benchmarks Buildings
Commercial and Residential: Small Office and Midrise Apartment (New,2004)
XML | Key | Cities | Boston C | Phoenix C | Fairbanks C | Boston R | Phoenix R | Fairbanks R
|  | Types | Commercial | Commercial | Commercial | Residential | Residential | Residential
Building | Exterior Walls> Construction | Wall_Layer1_Material | Stucco | Stucco | Stucco | Wood Siding | Wood Siding | Wood Siding
|  | Wall_Layer1_Thickness | 0.0254 | 0.0254 | 0.0254 | 0.01 | 0.01 | 0.01
|  | Wall_Layer1_K | 0.6918 | 0.6918 | 0.6918 | 0.11 | 0.11 | 0.11
|  | Wall_Layer1_VHC | 1555146 | 1555146 | 1555146 | 658990.2 | 658990.2 | 658990.2
|  | Wall_Layer2_Material | Concrete HW | Concrete HW | Concrete HW | Steel Frame Insulation | Steel Frame Insulation | Steel Frame Insulation
|  | Wall_Layer2_Thickness | 0.2032 | 0.2032 | 0.2032 | 0.11916 | 0.053916 | 0.14123
|  | Wall_Layer2_K | 1.311 | 1.311 | 1.311 | 0.049 | 0.049 | 0.049
|  | Wall_Layer2_VHC | 1874432 | 1874432 | 1874432 | 221752 | 221752 | 221752
|  | Wall_Layer3_Material | Insulation | Gypsum | Insulation | Gypsum | Gypsum | Gypsum
|  | Wall_Layer3_Thickness | 0.049549 | 0.0127 | 0.087261 | 0.0127 | 0.0127 | 0.0127
|  | Wall_Layer3_K | 0.049 | 0.16 | 0.049 | 0.16 | 0.16 | 0.16
|  | Wall_Layer3_VHC | 221752 | 651467 | 221752 | 651467 | 651467 | 651467
|  | Wall_Layer4_Material | Gypsum |  | Gypsum
|  | Wall_Layer4_Thickness | 0.0127 |  | 0.0127
|  | Wall_Layer4_K | 0.16 |  | 0.16
|  | Wall_Layer4_VHC | 651467 |  | 651467
x | Roof> Construction | Roof_Layer1_Material | Roof Membrane | Roof Membrane | Roof Membrane | Roof Membrane | Roof Membrane | Roof Membrane
|  | Roof_Layer1_Thickness | 0.0095 | 0.0095 | 0.0095 | 0.0095 | 0.0095 | 0.0095
|  | Roof_Layer1_K | 0.16 | 0.16 | 0.16 | 0.16 | 0.16 | 0.16
|  | Roof_Layer1_VHC | 1637083.4 | 1637083.4 | 1637083.4 | 1637083.4 | 1637083.4 | 1637083.4
|  | Roof_Layer2_Material | Metal Decking | Metal Decking | Metal Decking | Insulation | Insulation | Insulation
|  | Roof_Layer2_Thickness | 0.0015 | 0.0015 | 0.0015 | 0.12734 | 0.12466 | 0.17015
|  | Roof_Layer2_K | 45.006 | 45.006 | 45.006 | 0.049 | 0.049 | 0.049
|  | Roof_Layer2_VHC | 3213312 | 3213312 | 3213312 | 221752 | 221752 | 221752
|  | Roof_Layer3_Material |  |  |  | Metal Decking | Metal Decking | Metal Decking
|  | Roof_Layer3_Thickness |  |  |  | 0.0015 | 0.0015 | 0.0015
|  | Roof_Layer3_K |  |  |  | 45.006 | 45.006 | 45.006
|  | Roof_Layer3_VHC |  |  |  | 3213312 | 3213312 | 3213312
| Slab on grade, unheated > Construction | Mass_Layer1_Material | HW Concrete | HW Concrete | HW Concrete | HW Concrete | MAT-CC05 4 HW CONCRETE | HW Concrete
|  | Mass_Layer1_Thickness | 0.1016 | 0.1016 | 0.1016 | 0.1016 | 0.1016 | 0.1016
|  | Mass_Layer1_K | 1.311 | 1.311 | 1.311 | 1.311 | 1.311 | 1.311
|  | Mass_Layer1_VHC | 1874432 | 1874432 | 1874432 | 1874432 | 1874432 | 1874432
|  | Mass_Layer2_Material | CPO2 Carpet pad | CPO2 Carpet pad | CPO2 Carpet pad | CP02 CARPET PAD | CP02 CARPET PAD | CP02 CARPET PAD
Mass_Layer2_Thickness
Mass_Layer2_K
Mass_Layer2_VHC
| Windows | WWR | 21.2% | 21.2% | 21.2% | 15% | 15% | 15%
|  | Wndow_U_Value [W/m2-K] | 3.2365 | 6.9272 | 2.6119 | 3.8043 | 7 | 2.6687
|  | Window_SHGC | 0.39 | 0.25 | 0.3 | 0.39 | 0.25 | 0.3
| Building | Infiltration³ | 0.26409 | 0.26409 | 0.26409 | 0.29239 | 0.29239 | 0.29239
|  | Ventilation | 0.63566 | 0.63566 | 0.63566 | 0.53004 | 0.53004 | 0.53004
|  | DayInternalHeatGain⁴ | 21.7204 | 21.7204 | 21.7204 | 6.3023 | 6.3023 | 6.3023
|  | NIghtInternalHeatGain⁴ | 5.5342 | 5.5342 | 5.5342 | 6.9679 | 6.9679 | 6.9679
Radiative Fraction
|  | People | 0.3 | 0.3 | 0.3 | 0.3 | 0.3 | 0.3 |  | 0.3
|  | Lights | 0.7 | 0.7 | 0.7 | 0.7 | 0.7 | 0.7 |  | 0.7
|  | Equipments | 0.5 | 0.5 | 0.5 | 0.5 | 0.5 | 0.5 |  | 0.5
|  | Average Radiative Fraction⁷ | 0.47622 | 0.47622 | 0.47622 | 0.49256 | 0.49256 | 0.49256 | 0.2
Latent Fraction
|  | People | 0.25 | 0.25 | 0.25 | 0.25 | 0.25 | 0.25
|  | Lights | 0 | 0 | 0 | 0 | 0 | 0
|  | Equipments | 0 | 0 | 0 | 0 | 0 | 0
|  | Average Latent Fraction⁷ | 0.091636 | 0.091636 | 0.091636 | 0.051519 | 0.051519 | 0.051519 | 0.2
|  | Daytime Cooling Setpoint | 24.7698 | 24.7698 | 24.8905 | 23.9 | 23.9 | 23.9 | 52
|  | Nighttime Cooling Setpoint | 26.0797 | 26.0797 | 26.0021 | 23.9 | 23.9 | 23.9 | 24
|  | Daytime Heating Setpoint | 19.9947 | 19.9947 | 19.9947 | 21.1 | 21.1 | 21.1 | 20
|  | Nighttime Heating Setpoint | 17.0605 | 17.0605 | 17.7509 | 21.1 | 21.1 | 21.1 | 20
|  | Cooling COP | 3.6667 | 3.6667 | 3.6667 | 3.6667 | 3.6667 | 3.6667 | 2.5
|  | Gas Burner Efficiency | 0.8 | 0.8 | 0.8 | 0.8 | 0.8 | 0.8 | 0.9
|  | Latitude | 42.3582 | 33.42 | 64.82 | 42.3582 | 33.42 | 64.82 | 1.37
|  | Longitude | -71.0637 | -112.02 | -147.87 | -71.0637 | -112.02 | -147.87 | 103.98
Geometry parameters for Sensitivity Analysis
| x | FloorArea (m2) | 511 | 511 | 511 | 586.5 | 586.5 | 586.5
|  | AspectRatio | 1.5 | 1.5 | 1.5 | 2.74 | 2.74 | 2.74
|  | Width | 18.4572 | 18.4572 | 18.4572 | 14.6305 | 14.6305 | 14.6305
|  | Length | 27.6857 | 27.6857 | 27.6857 | 40.0875 | 40.0875 | 40.0875
|  | Perimeter | 73.8286 | 73.8286 | 73.8286 | 94.8055 | 94.8055 | 94.8055
|  | Number of Stories | 1 | 1 | 1 | 4 | 4 | 4 |  | 31 apartments with office
|  | FloorHeight (m) | 3.05 | 3.05 | 3.05 | 3.05 | 3.05 | 3.05
| x | AvgBldgHeight | 3.05 | 3.05 | 3.05 | 12.2 | 12.2 | 12.2
| x | Façade Area | 225.1773 | 225.1773 | 225.1773 | 1156.6276 | 1156.6276 | 1156.6276
Notes:
1 Weighted average based on hourly schedule. Cooling for April through Septermber, and heating from October to March. Daytime and nighttime determined
based on Climate Consultant's sun path chart
2 Assumed that of the apartments, as it is 89.5% of the total volume (apartments, corridor, and office).
3 Weighted average of each of hourly schedule and energy use for all programs including apartments, corridor, and office. Weighted by floor area
4 Includes internal gain from occupants, lights, and equipments. Assumed 100W per occupant. Weighted average of each of hourly schedule and energy use
for all programs including apartments, corridor, and office. Weighted by floor area. Day and night time split based on Boston settings
5 Does not take into account the attic
6 Heat Gain from People, page 1017 of EnergyPlus Engineering Reference
7 Weighted average by the hourly internal load from people, lighting, and equipment
Commercial | Infiltration |  |  | Occupancy |  |  | Lights |  |  | Equip
Building Schedules | Weekday | Sat | Sun | Weekday | Sat | Sun | Weekday | Sat | Sun | Weekday | Sat | Sun
| 1 | 1 | 1 | 0 | 0 | 0 | 0.05 | 0.05 | 0 | 0.4 | 0.3 | 0.3
| 1 | 1 | 1 | 0 | 0 | 0 | 0.05 | 0.05 | 0 | 0.4 | 0.3 | 0.3
| 1 | 1 | 1 | 0 | 0 | 0 | 0.05 | 0.05 | 0 | 0.4 | 0.3 | 0.3
| 1 | 1 | 1 | 0 | 0 | 0 | 0.05 | 0.05 | 0 | 0.4 | 0.3 | 0.3
| 1 | 1 | 1 | 0 | 0 | 0 | 0.05 | 0.05 | 0 | 0.4 | 0.3 | 0.3
| 1 | 1 | 1 | 0 | 0 | 0 | 0.1 | 0.05 | 0 | 0.4 | 0.3 | 0.3
| 0.25 | 0.25 | 1 | 0.1 | 0.1 | 0 | 0.1 | 0.1 | 0 | 0.4 | 0.4 | 0.3
| 0.25 | 0.25 | 1 | 0.2 | 0.1 | 0 | 0.3 | 0.1 | 0 | 0.4 | 0.4 | 0.3
| 0.25 | 0.25 | 1 | 0.95 | 0.3 | 0 | 0.9 | 0.3 | 0 | 0.9 | 0.5 | 0.3
| 0.25 | 0.25 | 1 | 0.95 | 0.3 | 0 | 0.9 | 0.3 | 0 | 0.9 | 0.5 | 0.3
| 0.25 | 0.25 | 1 | 0.95 | 0.3 | 0 | 0.9 | 0.3 | 0 | 0.9 | 0.5 | 0.3
| 0.25 | 0.25 | 1 | 0.95 | 0.3 | 0 | 0.9 | 0.3 | 0 | 0.9 | 0.5 | 0.3
| 0.25 | 0.25 | 1 | 0.5 | 0.1 | 0 | 0.9 | 0.15 | 0 | 0.8 | 0.35 | 0.3
| 0.25 | 0.25 | 1 | 0.95 | 0.1 | 0 | 0.9 | 0.15 | 0 | 0.9 | 0.35 | 0.3
| 0.25 | 0.25 | 1 | 0.95 | 0.1 | 0 | 0.9 | 0.15 | 0 | 0.9 | 0.35 | 0.3
| 0.25 | 0.25 | 1 | 0.95 | 0.1 | 0 | 0.9 | 0.15 | 0 | 0.9 | 0.35 | 0.3
| 0.25 | 0.25 | 1 | 0.95 | 0.1 | 0 | 0.9 | 0.15 | 0 | 0.9 | 0.35 | 0.3
| 0.25 | 0.25 | 1 | 0.3 | 0 | 0 | 0.5 | 0.05 | 0 | 0.5 | 0.3 | 0.3
| 0.25 | 1 | 1 | 0.1 | 0 | 0 | 0.3 | 0.05 | 0 | 0.4 | 0.3 | 0.3
| 0.25 | 1 | 1 | 0.1 | 0 | 0 | 0.3 | 0.05 | 0 | 0.4 | 0.3 | 0.3
| 0.25 | 1 | 1 | 0.05 | 0 | 0 | 0.2 | 0.05 | 0 | 0.4 | 0.3 | 0.3
| 0.25 | 1 | 1 | 0.05 | 0 | 0 | 0.2 | 0.05 | 0 | 0.4 | 0.3 | 0.3
| 1 | 1 | 1 | 0.05 | 0 | 0 | 0.1 | 0.05 | 0 | 0.4 | 0.3 | 0.3
| 1 | 1 | 1 | 0.05 | 0 | 0 | 0.05 | 0.05 | 0 | 0.4 | 0.3 | 0.3
Residential | Infiltration |  | Occupancy |  | Lights |  | Elec
Building Schedule | Office |  | Office |  | Office |  | Office
| Weekday | Other days | Weekday | Other days | Weekday | Other days | Weekday | Other days
| 1 | 1 | 0 | 0 | 0.18 | 0.18 | 0.33 | 0.33
| 1 | 1 | 0 | 0 | 0.18 | 0.18 | 0.33 | 0.33
| 1 | 1 | 0 | 0 | 0.18 | 0.18 | 0.33 | 0.33
| 1 | 1 | 0 | 0 | 0.18 | 0.18 | 0.33 | 0.33
| 1 | 1 | 0 | 0 | 0.18 | 0.18 | 0.33 | 0.33
| 1 | 1 | 0 | 0 | 0.18 | 0.18 | 0.33 | 0.33
| 1 | 1 | 0 | 0 | 0.18 | 0.18 | 0.33 | 0.33
| 1 | 1 | 0 | 0 | 0.18 | 0.18 | 0.5 | 0.33
| 0.25 | 1 | 1 | 0 | 0.9 | 0.18 | 1 | 0.33
| 0.25 | 1 | 1 | 0 | 0.9 | 0.18 | 1 | 0.33
| 0.25 | 1 | 1 | 0 | 0.9 | 0.18 | 1 | 0.33
| 0.25 | 1 | 1 | 0 | 0.9 | 0.18 | 1 | 0.33
| 0.25 | 1 | 0.5 | 0 | 0.8 | 0.18 | 0.94 | 0.33
| 0.25 | 1 | 1 | 0 | 0.9 | 0.18 | 1 | 0.33
| 0.25 | 1 | 1 | 0 | 0.9 | 0.18 | 1 | 0.33
| 0.25 | 1 | 1 | 0 | 0.9 | 0.18 | 1 | 0.33
| 0.25 | 1 | 1 | 0 | 0.9 | 0.18 | 1 | 0.33
| 1 | 1 | 0 | 0 | 0.18 | 0.18 | 0.5 | 0.33
| 1 | 1 | 0 | 0 | 0.18 | 0.18 | 0.33 | 0.33
| 1 | 1 | 0 | 0 | 0.18 | 0.18 | 0.33 | 0.33
| 1 | 1 | 0 | 0 | 0.18 | 0.18 | 0.33 | 0.33
| 1 | 1 | 0 | 0 | 0.18 | 0.18 | 0.33 | 0.33
| 1 | 1 | 0 | 0 | 0.18 | 0.18 | 0.33 | 0.33
| 1 | 1 | 0 | 0 | 0.18 | 0.18 | 0.33 | 0.33
Note on C85: aiko: From excel file within Version 1.3_5.0 updated 9/27/10